## Sheet1
Attention: 1. Devices in the same building/unit must be imported at the same time. 2. IP address, gateway and subnet mask must accord with IPV4 standard. 3. Maximum 15 bytes for username and password. 4. In the ‘Fence Station’ list, select ‘NA’ for other devices except VTO. 5. In the ‘Dial rule’ list, select 'NA'. 6. In the ‘SIP Server Type’ list, select a sever type for VTO and select '/' for other devices. 7. In the 'VTO/Room No.' list, fill in the VTO No. in the range 8001-8099 and fill in the Room No. in the range 1-99999. The maximum number of extension is 5. 8. If VTO is used as a SIP server, select 'N' in the 'Support Building' list and fill in '0' in the 'Building No.' list. 9. The master VTH room number must include -0; otherwise it cannot normally call the extension VTH.
Device Type | SN | IP Address | Gateway | Subnet Mask | Username | Password | Fence Station | Dial Rule | SIP Server Type | Support Building? | Building No. | Support Unit? | Unit No. | VTO/Room No. | Main VTO
VTO123 | 3E000D8PAN00219 | 192.168.1.101 | 192.168.1.1 | 255.255.255.0 | admin | admin | Y | NA | ZYC00 | Y | 1 | Y | 1 | 8001 | Y
VTH1 | 3B021D1PAN00012 | 192.168.1.102 | 192.168.1.1 | 255.255.255.0 | admin | admin | NA | NA | / | Y | 1 | Y | 1 | 9901 | NA
IPC3 | 1J0194DYAZ00027 | 192.168.1.103 | 192.168.1.1 | 255.255.255.0 | admin | admin | NA | NA | / | Y | 1 | Y | 1 | / | NA