## Sheet1
Attention: 1. Devices in the same building/unit must be imported at the same time. 2. IP address, gateway and subnet mask must accord with IPV4 standard. 3. Maximum 15 bytes for username and password. 4. In the ‘Fence Station’ list, select ‘NA’ for other devices except VTO. 5. In the 'Dial Rule' list , select ‘NA’ for IPC 6.VTO No.(6901-6999). Serial Room No.(1-9999),Noserial Room No.(At least 3 digits), Max extension No.5
Device Type | SN | IP Address | Gateway | Subnet Mask | Username | Password | Fence Station | Dial Rule | Support Building? | Building No. | Support Unit? | Unit No. | VTO/Room No. | Main VTO
VTO123 | 3E000D8PAN00219 | 172.23.3.1 | 172.23.0.1 | 255.255.0.0 | admin | 123456 | N | Serial | Y | 1 | Y | 1 | 6901 | Y
VTH1 | 3B021D1PAN00012 | 172.23.3.2 | 172.23.0.1 | 255.255.0.0 | admin | 123456 | NA | Serial | Y | 1 | Y | 1 | 6903 | NA
IPC3 | 1J0194DYAZ00027 | 172.23.3.3 | 172.23.0.1 | 255.255.0.0 | admin | 123456 | NA | NA | Y | 1 | Y | 1 | / | NA